## Data points
Input features or X | [17 empty] | Output or Y
Input Sample | [8 empty] | Quartz tube |  |  | Pretreat conditions | [11 empty] | Product
CB sources | Carbon Content | CB Source vapor press. | Sample Therm. Cond. | Sample Elec. Cond. | Sample Mass (mg) | Sample Res.(Ω) | Particle size (mm) | Gas pressure (surrounding gas) | Tube Shape | Tube Diam (cm) | Width (cm) | Pretreat_voltage | Pretreat_highest Voltage | Init. Pulse Voltage | Tot. Charge (Capacitor bank) | PulseTime (ms) | Capacitance (mF) | Final Rres. (Ω) | Final Pulse Voltage (V) | Max Curr. (I) | Mean Curr. (I) | Final Curr. (I) | Max. Temp. | Final Mass (Process yield) (mg) | 2DtoG | DtoG | FWHM 2D | Graphene Yield (2D/G > 0.2) (%) | Graphene particle size (mm)
CxV

## paramter Definition
Paramters | Term def. | Examples | Importance
Particle size | Precursor size for input materials | >2mm, 2mm, 1mm, 40 um
Tube shape | can be cubic or cylender.
atmosphere | the gas arround the sample | air, vaccum, Argon | put different pressure arround the sample
Max. and Min. of IT curve |  |  | Indicative of sample outgassing and interruption of sample-to-electrode contact
Pretreatments |  |  | Pretreatments put sample resistance in an acceptable range for flashing
Resistance |  |  | Resistance contributes to heating
FWHM 2D | Full width at half maximum for 2D
yield_percent |  |  | yield/mass would be helpful to see how much waste we have
Initial Rres. (Ω) | Sample resistance before pretreatment
Final Rres. (Ω) | Sample resistance after pretreatment
Carbon Content | sp2/sp3 content
Intrinsic properties of feedstocks that are the same for all feedstocks and should be available from the manufacturer
Derived from time-current curves - give Jacob the recorded current/time profile
Derived from Raman mapping - send Raman maps to Jacob
Data that is not commonly collected during experiments/we might be unable to provide this