## Data points
Input features or X | [17 empty] | Output or Y
Input Sample | [7 empty] | Quartz tube |  |  |  | Pretreat conditions | [11 empty] | Product
Coal sample | Carbon Content | Sample vapor press. | Sample Therm. Cond. | Sample Elec. Cond. | Sample Mass (mg) | Sample Particle size (mm) | Sample Resistance (Ω) | Tube Shape | Tube Diam (cm) | Width (cm) | Gas pressure (surrounding gas) | Pretreat_voltage | Pretreat_highest Voltage | Init. Pulse Voltage | Tot. Charge (Capacitor bank) | PulseTime (ms) | Capacitance (mF) | Final Pulse Voltage (V) | Final Rres. (Ω) | Final Curr. (I) | Max Curr. (I) | Mean Curr. (I) | Max. Temp. | Final Mass (Process yield) (mg) | 2DtoG | DtoG | FWHM 2D | Graphene Yield (2D/G > 0.2) (%) | Graphene particle size (mm)

## paramter Definition
Paramters | Term def. | Examples | Importance
Quarts Tube shape |  | can be cubic or cylender.
atmosphere | the gas arround the sample | air, vaccum, Argon | put different pressure arround the sample
Max. and Min. of IT curve |  |  | Indicative of sample outgassing and interruption of sample-to-electrode contact
Pretreatments |  |  | Pretreatments put sample resistance in an acceptable range for flashing
yield_percent | The average for Coal is ~80% |  | yield/mass would be helpful to see how much waste we have
FWHM 2D | Full width at half maximum for 2D
Sample Resistance | Initial resistance of input sample before pretreatment
Final Res. | resistance of sample afer pretreatment
#NAME?